## fields
id | label | datatype | unit | type
person | Person | text |  | default
institution | Institution/Company | text |  | default
machine | Machine | text |  | default
experiment | Experiment ID/Number | text |  | default
process | Process | dropdown |  | default
workpiece_material | Workpiece Material | text |  | default
cutting_speed | Cutting Speed | float_qty | m/min | range
rotational_speed | Rotational Speed | float_qty | rev/min | range
feed | Feed per Revolution | float_qty | mm/rev | range
feed_rate | Feed Rate | float_qty | mm/min | range
drilling_depth | Drilling Depth | float_qty | mm | range
tool_id | Tool ID | text |  | default
tool_typ | Tool Type | text |  | default
peripheral_shape | Peripheral Shape | dropdown |  | default
nose_grind_geometry | Nose Grind Geometry | dropdown |  | default
tool_diameter | Tool Diameter | float_qty | mm | default
tool_length | Tool Length | float_qty | mm | default
tip_lentgh | Drill Tip Lenght | float_qty | mm | default
tool_coating | Tool Coating | text |  | default
tool_material | Tool Material | text |  | default
boring_direction | Boring Direction | dropdown |  | default
coolant | Coolant | dropdown |  | default
coolant_pressure | Coolant Pressure | float_qty | bar | default
pictures | Picture of Tool Wear | image |  | default
comment | Comment | text_box |  | default
n_holes_in_file | Number of holes captured in this file | int |  | default
n_measurement | Measurement Number in Experiment | int |  | default
distance_to_crosshole | Distance to Crosshole Center | float_qty | mm | default
crosshole_diameter | Crosshole Diameter | float_qty | mm | default
crosshole_overlap | Crosshole Overlap | int_qty | % | default
tool_breakage | Tool Breakage in this cut | boolean |  | default
max_wear_outer_cuttingedge | Max. Wear Outer Cutting Edge | float_qty | µm | default
max_wear_tip | Max. Wear at Tool Tip | float_qty | µm | default
max_wear_inner_cuttingedge | Max. Wear Inner Cutting Edge | float_qty | µm | default
picture_cuttingedge | Picture of Main Cutting Edge | image |  | default
max_wear_secondcuttingedge | Max. Wear Secondary Cutting Edge | float_qty | µm | default
picture_secondcuttingedge | Picture of Secondary Cutting Edge | image |  | default
abnormal_tool_wear | Abnormal Tool Wear | boolean |  | default
sth_mac | STH Mac Address | text |  | implementation
stu_mac | STU Mac Address | text |  | implementation
Note on A1: Breurather, Moritz: Unique ID für Referenzierung.
Note on B1: Breurather, Moritz: Anzeigename des Felds in der GUI.
Note on C1: Breurather, Moritz: Art der Eingabe Dropdown: Woher kommt die Auswahlliste? Vorschläge: Woher kommt die Vorschlagsliste?

## categories
id | display_name
general | General
hardware | Hardware
process | Process
tool | Tool
files | Files
additional | Additional
results | Results
wear | Tool Wear
initial_inspection | Initial Tool Inspection

## lists
requirement | coolant | process | boring_direction | peripheral_shape | nose_grind_geometry
Required | Dry | Drilling | horizontal | A | SA-0001
Optional | Cutting Fluid |  | vertical | C | SA-0002
Hidden | Flood |  |  | D | SA-0003
Restricted | Oil |  |  | EA | SA-0009
| TSC |  |  | EM
G
S

## info
version | 0.0.2

## pre_blindholedrilling
id | botek_bhd
display_name | Blindhole Drilling
field_id | required | category | default | description
person | Required | general |  | Person responsible for conducting the measurement.
institution | Required | general | botek | Institution or company at which the measurement is captured.
machine | Required | general |  | Machine in which the measurement was conducted.
experiment | Required | general |  | Experiment number or ID to identify the measurement.
process | Required | general | Drilling | Measured process.
tool_typ | Required | tool
tool_id | Required | tool |  | ID to identify the tool.
tool_diameter | Required | tool
tool_length | Required | tool |  | Overall tool length.
tip_lentgh | Optional | tool |  | Measured from tip to tip.
peripheral_shape | Required | tool
nose_grind_geometry | Required | tool
tool_material | Optional | tool
tool_coating | Optional | tool
workpiece_material | Required | process
rotational_speed | Required | process
cutting_speed | Optional | process
feed | Required | process
feed_rate | Optional | process
drilling_depth | Required | process
boring_direction | Required | process
coolant | Required | process
coolant_pressure | Optional | process
sth_mac | Required | hardware
stu_mac | Required | hardware

## post_blindholedrilling
id | botek_bhd
display_name | Blindhole Drilling
field_id | required | category | default | description
pictures | Optional | additional |  | Pictures of the experiment; will be stored in the .hdf5 file.
comment | Optional | additional
n_holes_in_file | Required | results |  | Number of holes captured in this measurement (*.hdf5) file
n_measurement | Required | results |  | Number of Measurement in Experiment
tool_breakage | Optional | wear | false | Has the tool failed during this run?
abnormal_tool_wear | Optional | wear | false | Signs of abnormal wear (buildup, chipping) in this run - Comment!
picture_cuttingedge | Optional | wear |  | Picture of the tool wear at the main cutting edge.
picture_secondcuttingedge | Optional | wear |  | Picture of the tool wear at the secondary cutting edge.
max_wear_outer_cuttingedge | Optional | wear |  | Maximum wear mark width at the outer cutting edge.
max_wear_inner_cuttingedge | Optional | wear |  | Maximum wear mark width at the inner cutting edge.
max_wear_secondcuttingedge | Optional | wear |  | Maximum wear mark width at the secondary cutting edge.
max_wear_tip | Optional | wear |  | Maximum wear mark width at the tool tip.

## pre_crossholedrilling
id | botek_chd
display_name | Crosshole Drilling
field_id | required | category | default | description
person | Required | general |  | Person responsible for conducting the measurement.
institution | Required | general | botek | Institution or company at which the measurement is captured.
machine | Required | general |  | Machine in which the measurement was conducted.
experiment | Required | general |  | Experiment number or ID to identify the measurement.
process | Required | general | Drilling | Measured process.
tool_typ | Required | tool
tool_id | Required | tool |  | ID to identify the tool.
tool_diameter | Required | tool
tool_length | Required | tool |  | Overall tool length.
tip_lentgh | Optional | tool |  | Measured from tip to tip.
peripheral_shape | Required | tool
nose_grind_geometry | Required | tool
tool_material | Optional | tool
tool_coating | Optional | tool
workpiece_material | Required | process
rotational_speed | Required | process
cutting_speed | Optional | process
feed | Required | process
feed_rate | Optional | process
drilling_depth | Required | process
boring_direction | Required | process
coolant | Required | process
coolant_pressure | Optional | process
distance_to_crosshole | Required | process |  | Distance measured from workspiece surface to center of crosshole.
crosshole_diameter | Required | process
crosshole_overlap | Required | process |  | Overlap of the borehole with the crosshole.
sth_mac | Required | hardware
stu_mac | Required | hardware

## post_crossholedrilling
id | botek_chd
display_name | Crosshole Drilling
field_id | required | category | default | description
pictures | Optional | additional |  | Pictures of the experiment; will be stored in the .hdf5 file.
comment | Optional | additional
n_holes_in_file | Required | results |  | Number of holes captured in this measurement (*.hdf5) file
n_measurement | Required | results |  | Number of Measurement in Experiment
tool_breakage | Optional | wear | false | Has the tool failed during this run?
abnormal_tool_wear | Optional | wear | false | Signs of abnormal wear (buildup, chipping) in this run - Comment!
picture_cuttingedge | Optional | wear |  | Picture of the tool wear at the main cutting edge.
picture_secondcuttingedge | Optional | wear |  | Picture of the tool wear at the secondary cutting edge.
max_wear_outer_cuttingedge | Optional | wear |  | Maximum wear mark width at the outer cutting edge.
max_wear_inner_cuttingedge | Optional | wear |  | Maximum wear mark width at the inner cutting edge.
max_wear_secondcuttingedge | Optional | wear |  | Maximum wear mark width at the secondary cutting edge.
max_wear_tip | Optional | wear |  | Maximum wear mark width at the tool tip.