## fields
id | label | datatype | unit | type
person | Person | text |  | default
institution | Institution | dropdown |  | default
machine | Machine | text |  | default
experiment | Experiment ID/Number | text |  | default
process | Process | dropdown |  | default
workpiece_material | Workpiece Material | text_suggestions |  | default
cutting_speed | Cutting Speed | float | m/min | range
feed_per_tooth | Feed per Tooth | float | mm/tooth | range
feed_per_rev | Feed per Revolution | float | mm/rev | range
doc_axial | Depth of Cut (axial) | float | mm | range
doc_radial | Depth of Cut (radial) | float | mm | range
doc | Depth of Cut | float | mm | range
workpiece_diameter | Workpiece Diameter | float | mm | default
tool_diameter | Tool Diameter | float | mm | default
tool_tooth_count | Tool Tooth Count | int |  | default
tool_material | Tool Material | text_suggestions |  | default
tool_offset | Tool Offset | float | mm | default
coolant | Coolant | dropdown |  | default
sth_mac | STH Mac Address | text |  | implementation
stu_mac | STU Mac Address | text |  | implementation
tool_breakage | Tool Breakage in this cut | boolean |  | default
first_tool_wear_exceeded | Tool Wear Exceeded (First Peripheral CE) | boolean |  | default
first_wear_mark_width | Avg. Wear Mark Width (First Peripheral CE) | float | mm | default
first_max_wear_mark_width | Max. Wear Mark Width (First Peripheral CE) | float | mm | default
second_wear_mark_width | Avg. Wear Mark Width (Second Peripheral CE) | float | mm | default
second_max_wear_mark_width | Max. Wear Mark Width (Second Peripheral CE) | float | mm | default
second_tool_wear_exceeded | Tool Wear Exceeded (Second Peripheral CE) | boolean |  | default
twm_layer | Layer Number | int |  | default
pictures | Pictures | file |  | default
comment | Comment | text_box |  | default
direction | Milling Direction | dropdown |  | default
n_cuts | Number of Cuts in Measurement | int |  | default
n_measurement | Measurement Number in Experiment | int |  | default
first_pictures | Pictures of First Peripheral Cutting Edge | file |  | default
second_pictures | Pictures of Second Peripheral Cutting Edge | file |  | default
tool_d_at_0 | Tool Diameter at 0mm | float | mm | default
tool_d_at_1 | Tool Diameter at 1mm | float | mm | default
tool_d_at_2 | Tool Diameter at 2mm | float | mm | default
tool_d_at_3 | Tool Diameter at 3mm | float | mm | default
tool_d_at_4 | Tool Diameter at 4mm | float | mm | default
tool_d_at_5 | Tool Diameter at 5mm | float | mm | default
tool_d_at_6 | Tool Diameter at 6mm | float | mm | default
first_peripheral_pictures | Pictures of First Peripheral Cutting Edge | file |  | default
first_face_pictures | Pictures of First Face Cutting Edge | file |  | default
second_peripheral_pictures | Pictures of Second Peripheral Cutting Edge | file |  | default
second_face_pictures | Pictures of Second Face Cutting Edge | file |  | default
abnormal_tool_wear | Abnormal Tool Wear Present | boolean |  | default
Note on A1: Breurather, Moritz: Unique ID für Referenzierung.
Note on B1: Breurather, Moritz: Anzeigename des Felds in der GUI.
Note on C1: Breurather, Moritz: Art der Eingabe Dropdown: Woher kommt die Auswahlliste? Vorschläge: Woher kommt die Vorschlagsliste?

## categories
id | display_name
general | General
hardware | Hardware
process | Process
files | Files
additional | Additional
results | Results
first_ce | First Cutting Edge
second_ce | Second Cutting Edge
wear | Overall Tool Wear

## lists
requirement | coolant | institution | workpiece_material | tool_material | process | direction
Required | Dry | TU Wien | C45 | Carbide (P40) | Milling | Climb
Optional | Air | TU Darmstadt | Steel | Carbide | Drilling | Conventional
Hidden | MMQ |  |  | MCD | Grinding
Restricted | Flood |  |  | Ceramic | Turning
| Oil |  |  | PCD | Reaming
Thread Cutting
Thread Forming
Thread Milling

## info
version | 0.0.2

## pre_twm1
id | twm_cirp_tool1
display_name | CIRP TWM 1 (ae=2mm)
field_id | required | category | default | description
person | Required | general |  | Person responsible for conducting the measurement.
institution | Required | general |  | CIRP institution at which the measurement is captured.
machine | Required | general |  | Machine tool in which the measurement was conducted.
process | Restricted | general | Milling
workpiece_material | Restricted | process | 1.2379
cutting_speed | Restricted | process | 80
feed_per_tooth | Restricted | process | 0.05
doc_axial | Restricted | process | 5
doc_radial | Restricted | process | 2
tool_diameter | Restricted | process | 10
tool_tooth_count | Restricted | process | 2
tool_material | Restricted | process | Carbide (P40)
coolant | Restricted | process | Dry
sth_mac | Required | hardware
stu_mac | Required | hardware

## post_twm1
id | twm_cirp_tool1
display_name | CIRP TWM 1 (ae=2mm)
field_id | required | category | default | description
n_cuts | Required | results | 3 | Number of cuts in current measurement file (not absolute!)
n_measurement | Required | results |  | Measurement number in experiment (0 for inital tool measurement; then start from 1)
tool_breakage | Required | results | false | Has the tool failed during this run?
abnormal_tool_wear | Required | results | false | Signs of abnormal wear (buildup, chipping) visible - Comment!
tool_d_at_0 | Required | wear |  | Tool diameter at a height of 0mm from the face (at the cutter's face)
tool_d_at_1 | Required | wear |  | Tool diameter at a height of 1mm from the face
tool_d_at_2 | Required | wear |  | Tool diameter at a height of 2mm from the face
tool_d_at_3 | Required | wear |  | Tool diameter at a height of 3mm from the face
tool_d_at_4 | Required | wear |  | Tool diameter at a height of 4mm from the face
tool_d_at_5 | Required | wear |  | Tool diameter at a height of 5mm from the face
tool_d_at_6 | Required | wear |  | Tool diameter at a height of 6mm from the face (reference - not in cut)
first_peripheral_pictures | Required | first_ce |  | Picture of the first cutting edge (peripheral)
first_face_pictures | Required | first_ce |  | Picture of the first cutting edge (face)
second_peripheral_pictures | Required | second_ce |  | Picture of the second cutting edge (peripheral)
second_face_pictures | Required | second_ce |  | Picture of the second cutting edge (face)
comment | Optional | additional |  | Additional comments - describe abnormal wear or other information

## pre_twm2
id | twm_cirp_tool2
display_name | CIRP TWM 2 (ae=10mm)
field_id | required | category | default | description
person | Required | general |  | Person responsible for conducting the measurement.
institution | Required | general |  | CIRP institution at which the measurement is captured.
machine | Required | general |  | Machine tool in which the measurement was conducted.
process | Restricted | general | Milling
workpiece_material | Restricted | process | 1.2379
cutting_speed | Restricted | process | 80
feed_per_tooth | Restricted | process | 0.05
doc_axial | Restricted | process | 5
doc_radial | Restricted | process | 10
tool_diameter | Restricted | process | 10
tool_tooth_count | Restricted | process | 2
tool_material | Restricted | process | Carbide (P40)
coolant | Restricted | process | Dry
sth_mac | Required | hardware
stu_mac | Required | hardware

## post_twm2
id | twm_cirp_tool2
display_name | CIRP TWM 1 (ae=10mm)
field_id | required | category | default | description
n_cuts | Required | results | 3 | Number of cuts in current measurement file (not absolute!)
n_measurement | Required | results |  | Measurement number in experiment (0 for inital tool measurement; then start from 1)
tool_breakage | Required | results | false | Has the tool failed during this run?
abnormal_tool_wear | Required | results | false | Signs of abnormal wear (buildup, chipping) visible - Comment!
tool_d_at_0 | Required | wear |  | Tool diameter at a height of 0mm from the face (at the cutter's face)
tool_d_at_1 | Required | wear |  | Tool diameter at a height of 1mm from the face
tool_d_at_2 | Required | wear |  | Tool diameter at a height of 2mm from the face
tool_d_at_3 | Required | wear |  | Tool diameter at a height of 3mm from the face
tool_d_at_4 | Required | wear |  | Tool diameter at a height of 4mm from the face
tool_d_at_5 | Required | wear |  | Tool diameter at a height of 5mm from the face
tool_d_at_6 | Required | wear |  | Tool diameter at a height of 6mm from the face (reference - not in cut)
first_peripheral_pictures | Required | first_ce |  | Picture of the first cutting edge (peripheral)
first_face_pictures | Required | first_ce |  | Picture of the first cutting edge (face)
second_peripheral_pictures | Required | second_ce |  | Picture of the second cutting edge (peripheral)
second_face_pictures | Required | second_ce |  | Picture of the second cutting edge (face)
comment | Optional | additional |  | Additional comments - describe abnormal wear or other information

## pre_milling
id | milling
display_name | Milling (Generic)
field_id | required | category | default | description
person | Optional | general |  | Person responsible for the measurement.
institution | Optional | general |  | Institution at which the measurement is captured.
machine | Optional | general |  | Machine tool used for the measurement.
experiment | Optional | general |  | Experiment number or ID to identify the measurement.
process | Optional | general | Milling | Measured process.
workpiece_material | Optional | process |  | Material of the workpiece.
cutting_speed | Optional | process
feed_per_tooth | Optional | process
doc_axial | Optional | process
doc_radial | Optional | process
tool_diameter | Optional | process
tool_tooth_count | Optional | process
tool_material | Optional | process
tool_offset | Optional | process |  | Tool offset from the control.
coolant | Optional | process
sth_mac | Required | hardware |  | MAC Address of the STH. Will be automatically set.
stu_mac | Required | hardware |  | MAC Address of the STU. Will be automatically set.

## post_milling
id | milling
display_name | Milling (Generic)
field_id | required | category | default | description
tool_failure | Optional |  |  | Has the tool failed during the experiment?
pictures | Optional |  |  | Pictures of the experiment; will be stored in the .hdf5 file.
comment | Optional