## fields
id | label | datatype | unit | type
person | Person | text |  | default
institution | Institution | dropdown |  | default
machine | Machine | text |  | default
experiment | Experiment ID/Number | text |  | default
process | Process | dropdown |  | default
workpiece_material | Workpiece Material | text_suggestions |  | default
cutting_speed | Cutting Speed | float | m/min | range
feed_per_tooth | Feed per Tooth | float | mm/tooth | range
feed_per_rev | Feed per Revolution | float | mm/rev | range
doc_axial | Depth of Cut (axial) | float | mm | range
doc_radial | Depth of Cut (radial) | float | mm | range
doc | Depth of Cut | float | mm | range
workpiece_diameter | Workpiece Diameter | float | mm | default
tool_diameter | Tool Diameter | float | mm | default
tool_tooth_count | Tool Tooth Count | int |  | default
tool_material | Tool Material | text_suggestions |  | default
tool_offset | Tool Offset | float | mm | default
coolant | Coolant | dropdown |  | default
sth_mac | STH Mac Address | text |  | implementation
stu_mac | STU Mac Address | text |  | implementation
tool_breakage | Tool Breakage in this cut | boolean |  | default
first_tool_wear_exceeded | Tool Wear Exceeded (First Peripheral CE) | boolean |  | default
first_wear_mark_width | Avg. Wear Mark Width (First Peripheral CE) | float | mm | default
first_max_wear_mark_width | Max. Wear Mark Width (First Peripheral CE) | float | mm | default
second_wear_mark_width | Avg. Wear Mark Width (Second Peripheral CE) | float | mm | default
second_max_wear_mark_width | Max. Wear Mark Width (Second Peripheral CE) | float | mm | default
second_tool_wear_exceeded | Tool Wear Exceeded (Second Peripheral CE) | boolean |  | default
twm_layer | Layer Number | int |  | default
pictures | Pictures | file |  | default
comment | Comment | text_box |  | default
direction | Milling Direction | dropdown |  | default
n_cuts_in_file | Number of cuts captured in this file | int |  | default
n_cuts_total | Total number of cuts at inspection | int |  | default
n_measurement | Measurement Number in Experiment | int |  | default
first_pictures | Pictures of First Peripheral Cutting Edge | file |  | default
second_pictures | Pictures of Second Peripheral Cutting Edge | file |  | default
tool_r_at_0 | Tool Radius at 0mm | float | mm | default
tool_r_at_1 | Tool Radius at 1mm | float | mm | default
tool_r_at_2 | Tool Radius at 2mm | float | mm | default
tool_r_at_3 | Tool Radius at 3mm | float | mm | default
tool_r_at_4 | Tool Radius at 4mm | float | mm | default
tool_r_at_5 | Tool Radius at 5mm | float | mm | default
tool_r_at_6 | Tool Radius at 6mm | float | mm | default
first_peripheral_pictures | Pictures of First Peripheral Cutting Edge | file |  | default
first_end_pictures | Pictures of First End Cutting Edge | file |  | default
second_peripheral_pictures | Pictures of Second Peripheral Cutting Edge | file |  | default
second_end_pictures | Pictures of Second End Cutting Edge | file |  | default
abnormal_tool_wear | Abnormal Tool Wear | boolean |  | default
tool_id | Tool ID | text |  | default
setup_pictures | Pictures of the Setup | file |  | default
Note on A1: Breurather, Moritz: Unique ID für Referenzierung.
Note on B1: Breurather, Moritz: Anzeigename des Felds in der GUI.
Note on C1: Breurather, Moritz: Art der Eingabe Dropdown: Woher kommt die Auswahlliste? Vorschläge: Woher kommt die Vorschlagsliste?

## categories
id | display_name
general | General
hardware | Hardware
process | Process
files | Files
additional | Additional
results | Results
first_ce | First Cutting Edge
second_ce | Second Cutting Edge
wear | Overall Tool Wear
initial_inspection | Initial Tool Inspection

## lists
requirement | coolant | institution | workpiece_material | tool_material | process | direction
Required | Dry | CNRC | C45 | Carbide (P40) | Milling | Climb
Optional | Air | Georgia Institute of Technology | Steel | Carbide | Drilling | Conventional
Hidden | MMQ | Mondragon Unibertsitatea |  | MCD | Grinding
Restricted | Flood | Université de Mons |  | Ceramic | Turning
| Oil | KIT Karlsruhe |  | PCD | Reaming
|  | IFW - Universität Stuttgart |  |  | Thread Cutting
|  | AMRC - University of Sheffield |  |  | Thread Forming
|  | Centrale Lyon ENISE |  |  | Thread Milling
CIIRC - CTU Prague
University of Ljubljana
University of Tokyo
Keio University
PTW - TU Darmstadt
IFT - TU Wien
ETH Zürich, Inspire
ISF - TU Dortmund
MTI - RWTH Aachen
MAL - University of British Columbia
SECO

## info
version | 0.0.2

## pre_twm1
id | cirp_twm_1
display_name | CIRP TWM 1 (ae=2mm)
field_id | required | category | default | description
person | Required | general |  | Person responsible for conducting the measurement.
institution | Required | general |  | CIRP institution at which the measurement is captured.
machine | Required | general |  | Machine tool in which the measurement was conducted.
setup_pictures | Required | general |  | Pictures(s) of the setup in the machine tool.
tool_id | Required | general |  | Tool ID for the experiment; can be found on the tool shank and packaging. Looks like ABC-001
tool_r_at_0 | Required | initial_inspection |  | Tool radius at the tip before any cut (initial inspection)
tool_r_at_1 | Required | initial_inspection |  | Tool radius at 1mm from the tip before any cut (initial inspection)
tool_r_at_2 | Required | initial_inspection |  | Tool radius at 2mm from the tip before any cut (initial inspection)
tool_r_at_3 | Required | initial_inspection |  | Tool radius at 3mm from the tip before any cut (initial inspection)
tool_r_at_4 | Required | initial_inspection |  | Tool radius at 4mm from the tip before any cut (initial inspection)
tool_r_at_5 | Required | initial_inspection |  | Tool radius at 5mm from the tip before any cut (initial inspection)
tool_r_at_6 | Required | initial_inspection |  | Tool radius at 6mm from the tip before any cut (initial inspection)
process | Restricted | process | Milling
tool_diameter | Restricted | process | 10
tool_tooth_count | Restricted | process | 2
tool_material | Restricted | process | Carbide (P40)
workpiece_material | Restricted | process | 1.2379
cutting_speed | Restricted | process | 80
feed_per_tooth | Restricted | process | 0.05
doc_axial | Restricted | process | 5
doc_radial | Restricted | process | 2
coolant | Restricted | process | Dry
direction | Restricted | process | Climb
sth_mac | Required | hardware
stu_mac | Required | hardware

## post_twm1
id | cirp_twm_1
display_name | CIRP TWM 1 (ae=2mm)
field_id | required | category | default | description
n_cuts_in_file | Required | results | 8 | Number of cuts captured in this measurement (*.hdf5) file
n_cuts_total | Required | results |  | Total number of cuts the tool has performed up to this measurement
tool_breakage | Required | results | false | Has the tool failed during this run?
abnormal_tool_wear | Required | results | false | Signs of abnormal wear (buildup, chipping) in this run - Comment!
tool_r_at_0 | Required | wear |  | Tool radius at a height of 0mm from the end (at the cutter's end)
tool_r_at_1 | Required | wear |  | Tool radius at a height of 1mm from the end
tool_r_at_2 | Required | wear |  | Tool radius at a height of 2mm from the end
tool_r_at_3 | Required | wear |  | Tool radius at a height of 3mm from the end
tool_r_at_4 | Required | wear |  | Tool radius at a height of 4mm from the end
tool_r_at_5 | Required | wear |  | Tool radius at a height of 5mm from the end
tool_r_at_6 | Required | wear |  | Tool radius at a height of 6mm from the end (reference - not in cut)
first_peripheral_pictures | Required | first_ce |  | Picture of the first cutting edge (peripheral)
first_end_pictures | Required | first_ce |  | Picture of the first cutting edge (end)
second_peripheral_pictures | Required | second_ce |  | Picture of the second cutting edge (peripheral)
second_end_pictures | Required | second_ce |  | Picture of the second cutting edge (end)
comment | Optional | additional |  | Additional comments - describe abnormal wear or other information

## pre_twm2
id | cirp_twm_2
display_name | CIRP TWM 2 (ae=10mm)
field_id | required | category | default | description
person | Required | general |  | Person responsible for conducting the measurement.
institution | Required | general |  | CIRP institution at which the measurement is captured.
machine | Required | general |  | Machine tool in which the measurement was conducted.
setup_pictures | Required | general |  | Pictures(s) of the setup in the machine tool.
tool_id | Required | general |  | Tool ID for the experiment; can be found on the tool shank and packaging. Looks like ABC-001
tool_r_at_0 | Required | initial_inspection |  | Tool radius at the tip before any cut (initial inspection)
tool_r_at_1 | Required | initial_inspection |  | Tool radius at 1mm from the tip before any cut (initial inspection)
tool_r_at_2 | Required | initial_inspection |  | Tool radius at 2mm from the tip before any cut (initial inspection)
tool_r_at_3 | Required | initial_inspection |  | Tool radius at 3mm from the tip before any cut (initial inspection)
tool_r_at_4 | Required | initial_inspection |  | Tool radius at 4mm from the tip before any cut (initial inspection)
tool_r_at_5 | Required | initial_inspection |  | Tool radius at 5mm from the tip before any cut (initial inspection)
tool_r_at_6 | Required | initial_inspection |  | Tool radius at 6mm from the tip before any cut (initial inspection)
process | Restricted | process | Milling
tool_diameter | Restricted | process | 10
tool_tooth_count | Restricted | process | 2
tool_material | Restricted | process | Carbide (P40)
workpiece_material | Restricted | process | 1.2379
cutting_speed | Restricted | process | 80
feed_per_tooth | Restricted | process | 0.05
doc_axial | Restricted | process | 5
doc_radial | Restricted | process | 10
coolant | Restricted | process | Dry
direction | Restricted | process | Climb
sth_mac | Required | hardware
stu_mac | Required | hardware

## post_twm2
id | cirp_twm_2
display_name | CIRP TWM 1 (ae=10mm)
field_id | required | category | default | description
n_cuts_in_file | Required | results | 8 | Number of cuts captured in this measurement (*.hdf5) file
n_cuts_total | Required | results |  | Total number of cuts the tool has performed up to this measurement
tool_breakage | Required | results | false | Has the tool failed during this run?
abnormal_tool_wear | Required | results | false | Signs of abnormal wear (buildup, chipping) in this run - Comment!
tool_r_at_0 | Required | wear |  | Tool radius at a height of 0mm from the end (at the cutter's end)
tool_r_at_1 | Required | wear |  | Tool radius at a height of 1mm from the end
tool_r_at_2 | Required | wear |  | Tool radius at a height of 2mm from the end
tool_r_at_3 | Required | wear |  | Tool radius at a height of 3mm from the end
tool_r_at_4 | Required | wear |  | Tool radius at a height of 4mm from the end
tool_r_at_5 | Required | wear |  | Tool radius at a height of 5mm from the end
tool_r_at_6 | Required | wear |  | Tool radius at a height of 6mm from the end (reference - not in cut)
first_peripheral_pictures | Required | first_ce |  | Picture of the first cutting edge (peripheral)
first_end_pictures | Required | first_ce |  | Picture of the first cutting edge (end)
second_peripheral_pictures | Required | second_ce |  | Picture of the second cutting edge (peripheral)
second_end_pictures | Required | second_ce |  | Picture of the second cutting edge (end)
comment | Optional | additional |  | Additional comments - describe abnormal wear or other information

## pre_milling
id | milling
display_name | Milling (Generic)
field_id | required | category | default | description
person | Optional | general |  | Person responsible for the measurement.
institution | Optional | general |  | Institution at which the measurement is captured.
machine | Optional | general |  | Machine tool used for the measurement.
experiment | Optional | general |  | Experiment number or ID to identify the measurement.
process | Optional | general | Milling | Measured process.
workpiece_material | Optional | process |  | Material of the workpiece.
cutting_speed | Optional | process
feed_per_tooth | Optional | process
doc_axial | Optional | process
doc_radial | Optional | process
tool_diameter | Optional | process
tool_tooth_count | Optional | process
tool_material | Optional | process
tool_offset | Optional | process |  | Tool offset from the control.
coolant | Optional | process
direction | Optional | process
sth_mac | Required | hardware |  | MAC Address of the STH. Will be automatically set.
stu_mac | Required | hardware |  | MAC Address of the STU. Will be automatically set.

## post_milling
id | milling
display_name | Milling (Generic)
field_id | required | category | default | description
tool_failure | Optional |  |  | Has the tool failed during the experiment?
pictures | Optional |  |  | Pictures of the experiment; will be stored in the .hdf5 file.
comment | Optional